## Sheet1
Reference Testing for Peak and Pulse Width
Base Accel | 7280A-60k
S/N | EN256
Sens | 4.47 | [6 empty] | Test Description | Set 1/Length 4.5/Board 05
[8 empty] | Base accel and resistor on the board. Meant to find # of impacts to failure at a given peak G and pulse width. | New SET 1 impact meant to guide the model to the area with intuitively more uncertainty than it is currently calculating
Pre-Test Notes: | Start at height: 15.5 in, felt: 1/16th; aim for 8000 g
Filename | Height/Mitigator | FSIN Base | FSIN/UNIT | TEMP | PEAK (g) Base | Pulse Width (ms) | PEAK (g) Filt | Pulse Width (ms) Filt | Comments
t01_SET1_h21_m018116-F1.txt | 21" / 1/16th + 1/8th | 30000 | n/a | RT | 5781.39 | 0.35707 | 5779.3214 | 0.35514 | no resistor data, forgot to change the plug
t02_SET1_h21_m018116-F1.txt | 21.5" / 1/16th + 1/8th | 30000 | n/a | RT | 6333 | 0.34184 | 6303.392 | 0.35377
t03_SET1_h21_m018116-F1.txt | 21.5" / 1/16th + 1/8th | 30000 | n/a | RT | 6666.06 | 0.33123 | 6661.7877 | 0.36474
t04_SET1_h21_m018116-F1.txt | 21" / 1/16th + 1/8th | 30000 | n/a | RT | 6270.15 | 0.28537 | 6227.4 | 0.36174
t05_SET1_h21_m018116-F1.txt | 21" / 1/16th + 1/8th | 30000 | n/a | RT | 6082.53 | 0.33363 | 6055.2041 | 0.38412
t06_SET1_h21_m018116-F1.txt | 21" / 1/16th + 1/8th | 30000 | n/a | RT |  |  |  |  | forgot to hit start acquisition
t07_SET1_h21_m018116-F1.txt | 21" / 1/16th + 1/8th | 30000 | n/a | RT | 6218.55 | 0.30861 | 6198.5947 | 0.33593
t08_SET1_h21_m018116-F1.txt | 21" / 1/16th + 1/8th | 30000 | n/a | RT | 6291.75 | 0.31074 | 6272.2298 | 0.37644 | resistor failure. Single joint failure
[5 empty] | 6.2348 | 324.07