## Sheet1
Reference Testing for Peak and Pulse Width
Base Accel | 7280A-60k | Board Accel | 72-20k
S/N | EN256 |  | EN343
Sens | 4.47 |  | 2.145 |  |  |  |  | Test Description | Set 2/Length 4.5/Board 08
[8 empty] | Base accel and board accel/resistor on the board. Meant to find # of impacts to failure at a given peak G and pulse width. Aim for 6000 G, 220 micrs | Retest at same aimed location as last one. Last test set seemed to be an outlier.
Pre-Test Notes: | Start at height: 16 in, felt: 1/8th + 3 Tape layers; aim for 5500 g
Post-Test Note:
Filename | Height/Mitigator | FSIN Base | FSIN/UNIT | TEMP | PEAK (g) Base | Pulse Width (ms) | PEAK (g) Filt | Pulse Width (ms) Filt | Comments | 5.3561 | 222.9217
t01_SET2_h16_m018T3-F1.txt | 16" / 1/8th + 3T | 30000 | 30000 | RT | 5719.47 | 0.22124 | 5667.6579 | 0.22176
t02_SET2_h16_m018T3-F1.txt | 16" / 1/8th + 3T | 30000 | 30000 | RT | 5193.15 | 0.22749 | 5167.9454 | 0.22945
t03_SET2_h16_m018T3-F1.txt | 16" / 1/8th + 3T | 30000 | 30000 | RT | 4932.36 | 0.219 | 4891.2673 | 0.22141
t04_SET2_h16_m018T3-F1.txt | 16.5" / 1/8th + 3T | 30000 | 30000 | RT | 5306.67 | 0.22554 | 5276.7652 | 0.22741
t05_SET2_h16_m018T3-F1.txt | 16.5" / 1/8th + 3T | 30000 | 30000 | RT | 5500.89 | 0.22179 | 5464.1831 | 0.22454
t06_SET2_h16_m018T3-F1.txt | 16.5" / 1/8th + 3T | 30000 | 30000 | RT | 5484 | 0.22247 | 5459.9223 | 0.22636 | Resistor failure. Single joint failure.